## Initialization
CAN MSG (Tx from test part)
Description | DLC | ID | 0 | 1 | 2 | 3 | 4 | 5 | 6 | 7
ADC Module 0: Bits stuck LOW | 4 | 0x00xx | (ADC) 0x00 | (Low, HIGH, Bandgap) 0x00 | Voltage Byte1 | Voltage Byte2 | - | - | - | - | ID: When initializing ADC modules, the test part will report errors using ID 0x00xx where the don’t care values are unique identifiers for the test parts. Ex: if 4 parts are being tested on the same CAN network the IDs could be 0x0001, 0x0002, 0x0003, and 0x0004
ADC Module 0: Bits stuck HIGH | 4 | 0x00xx | (ADC) 0x00 | (Low, HIGH, Bandgap) 0x01 | Voltage Byte1 | Voltage Byte2 | - | - | - | -
ADC Module 0: Bad Bandgap Voltage | 4 | 0x00xx | (ADC) 0x00 | (Low, HIGH, Bandgap) 0x02 | Voltage Byte1 | Voltage Byte2 | - | - | - | -
ADC Module 1: Bits stuck LOW | 4 | 0x00xx | (ADC) 0x01 | (Low, HIGH, Bandgap) 0x00 | Voltage Byte1 | Voltage Byte2 | - | - | - | -
ADC Module 1: Bits stuck HIGH | 4 | 0x00xx | (ADC) 0x01 | (Low, HIGH, Bandgap) 0x01 | Voltage Byte1 | Voltage Byte2 | - | - | - | -
ADC Module 1: Bad Bandgap Voltage | 4 | 0x00xx | (ADC) 0x01 | (Low, HIGH, Bandgap) 0x02 | Voltage Byte1 | Voltage Byte2 | - | - | - | -
ADC runs in 10-bit mode so the 6 most significant bits of voltage byte1 are don’t cares

## Contact Diagnostics
Good State Changes - CAN MSG (Tx from test part)
Description | DLC | ID | 0 | 1 | 2 | 3 | 4 | 5 | 6 | 7 | 8
Good Park Press | 9 | 0x03xx | "P" or 0x50 | (BTN) 0x00-0x05 | (A1) 0x00-0x05 | (A2) 0x00-0x05 | (D1) 0x00-0x01 | Time Byte3 | Time Byte2 | Time Byte1 | Time Byte0 |  | ID: When reporting contact diagnostics the test part will use 0x03xx where the don’t care values are unique identifiers for the test parts. Ex: if 4 parts are being tested on the same CAN network the IDs could be 0x0301, 0x0302, 0x0303, and 0x0304
Good Park Release | 9 | 0x03xx | "P" or 0x50 | (BTN) 0x00-0x05 | (A1) 0x00-0x05 | (A2) 0x00-0x05 | (D1) 0x00-0x01 | Time Byte3 | Time Byte2 | Time Byte1 | Time Byte0
Good Reverse Press | 9 | 0x03xx | "R" or 0x52 | (BTN) 0x00-0x05 | (A1) 0x00-0x05 | (A2) 0x00-0x05 | (D1) 0x00-0x01 | Time Byte3 | Time Byte2 | Time Byte1 | Time Byte0
Good Reverse Release | 9 | 0x03xx | "R" or 0x52 | (BTN) 0x00-0x05 | (A1) 0x00-0x05 | (A2) 0x00-0x05 | (D1) 0x00-0x01 | Time Byte3 | Time Byte2 | Time Byte1 | Time Byte0
Good Neutral Press | 9 | 0x03xx | "N" or 0x4E | (BTN) 0x00-0x05 | (A1) 0x00-0x05 | (A2) 0x00-0x05 | (D1) 0x00-0x01 | Time Byte3 | Time Byte2 | Time Byte1 | Time Byte0
Good Neutral Release | 9 | 0x03xx | "N" or 0x4E | (BTN) 0x00-0x05 | (A1) 0x00-0x05 | (A2) 0x00-0x05 | (D1) 0x00-0x01 | Time Byte3 | Time Byte2 | Time Byte1 | Time Byte0 |  | Bytes 1-4 give the debounced state of the button and each contact. Analog states are 1=Low, 2=Closed, 3=Transition, 4=Open, 5=High. TIME value is the delta between first and last contact close.
Good Drive Press | 9 | 0x03xx | "D" or 0x44 | (BTN) 0x00-0x05 | (A1) 0x00-0x05 | (A2) 0x00-0x05 | (D1) 0x00-0x01 | Time Byte3 | Time Byte2 | Time Byte1 | Time Byte0
Good Drive Release | 9 | 0x03xx | "D" or 0x44 | (BTN) 0x00-0x05 | (A1) 0x00-0x05 | (A2) 0x00-0x05 | (D1) 0x00-0x01 | Time Byte3 | Time Byte2 | Time Byte1 | Time Byte0
Bad State Chnages - CAN MSG (Tx from test part)
Description | DLC | ID | 0 | 1 | 2 | 3 | 4 | 5 | 6 | 7 | 8 | 9 | 10 | 11 | 12
Bad Park Press | 13 | 0x04xx | "P" or 0x50 | (BTN) 0x00-0x05 | (A1) 0x00-0x05 | (A1) Vol. B1 | (A1) Vol. B0 | (A2) 0x00-0x05 | (A2) Vol. B1 | (A2) Vol. B0 | (D1) 0x00-0x01 | Time Byte3 | Time Byte2 | Time Byte1 | Time Byte0
Bad Park Release | 13 | 0x04xx | "P" or 0x50 | (BTN) 0x00-0x05 | (A1) 0x00-0x05 | (A1) Vol. B1 | (A1) Vol. B0 | (A2) 0x00-0x05 | (A2) Vol. B1 | (A2) Vol. B0 | (D1) 0x00-0x01 | Time Byte3 | Time Byte2 | Time Byte1 | Time Byte0
Bad Reverse Press | 13 | 0x04xx | "R" or 0x52 | (BTN) 0x00-0x05 | (A1) 0x00-0x05 | (A1) Vol. B1 | (A1) Vol. B0 | (A2) 0x00-0x05 | (A2) Vol. B1 | (A2) Vol. B0 | (D1) 0x00-0x01 | Time Byte3 | Time Byte2 | Time Byte1 | Time Byte0
Bad Reverse Release | 13 | 0x04xx | "R" or 0x52 | (BTN) 0x00-0x05 | (A1) 0x00-0x05 | (A1) Vol. B1 | (A1) Vol. B0 | (A2) 0x00-0x05 | (A2) Vol. B1 | (A2) Vol. B0 | (D1) 0x00-0x01 | Time Byte3 | Time Byte2 | Time Byte1 | Time Byte0
Bad Neutral Press | 13 | 0x04xx | "N" or 0x4E | (BTN) 0x00-0x05 | (A1) 0x00-0x05 | (A1) Vol. B1 | (A1) Vol. B0 | (A2) 0x00-0x05 | (A2) Vol. B1 | (A2) Vol. B0 | (D1) 0x00-0x01 | Time Byte3 | Time Byte2 | Time Byte1 | Time Byte0
Bad Neutral Release | 13 | 0x04xx | "N" or 0x4E | (BTN) 0x00-0x05 | (A1) 0x00-0x05 | (A1) Vol. B1 | (A1) Vol. B0 | (A2) 0x00-0x05 | (A2) Vol. B1 | (A2) Vol. B0 | (D1) 0x00-0x01 | Time Byte3 | Time Byte2 | Time Byte1 | Time Byte0
Bad Drive Press | 13 | 0x04xx | "D" or 0x44 | (BTN) 0x00-0x05 | (A1) 0x00-0x05 | (A1) Vol. B1 | (A1) Vol. B0 | (A2) 0x00-0x05 | (A2) Vol. B1 | (A2) Vol. B0 | (D1) 0x00-0x01 | Time Byte3 | Time Byte2 | Time Byte1 | Time Byte0
Bad Drive Release | 13 | 0x04xx | "D" or 0x44 | (BTN) 0x00-0x05 | (A1) 0x00-0x05 | (A1) Vol. B1 | (A1) Vol. B0 | (A2) 0x00-0x05 | (A2) Vol. B1 | (A2) Vol. B0 | (D1) 0x00-0x01 | Time Byte3 | Time Byte2 | Time Byte1 | Time Byte0

## LED Tuning
CAN MSG (Tx to test part)
Description | DLC | ID | 0 | 1 | 2 | 3 | 4 | 5 | 6 | 7
Turn on IND P1 | 3 | 0x01xx | (FTM) 0x00 | (CH) 0x02 | (ON) 0x01 | - | - | - | - | - |  | ID: When turning LEDs on/off use 0x01xx where the don’t care values are unique identifiers for the test parts. Ex: if 4 parts are being tested on the same CAN network the IDs could be 0x0101, 0x0102, 0x0103, and 0x0104
Turn off IND P1 | 3 | 0x01xx | (FTM) 0x00 | (CH) 0x02 | (OFF) 0x00 | - | - | - | - | -
Turn on IND P2 | 3 | 0x01xx | (FTM) 0x00 | (CH) 0x03 | (ON) 0x01 | - | - | - | - | -
Turn off IND P2 | 3 | 0x01xx | (FTM) 0x00 | (CH) 0x03 | (OFF) 0x00 | - | - | - | - | -
Turn on IND R1 | 3 | 0x01xx | (FTM) 0x00 | (CH) 0x05 | (ON) 0x01 | - | - | - | - | -
Turn off IND R1 | 3 | 0x01xx | (FTM) 0x00 | (CH) 0x05 | (OFF) 0x00 | - | - | - | - | -
Turn on IND R2 | 3 | 0x01xx | (FTM) 0x00 | (CH) 0x06 | (ON) 0x01 | - | - | - | - | -
Turn off IND R2 | 3 | 0x01xx | (FTM) 0x00 | (CH) 0x06 | (OFF) 0x00 | - | - | - | - | -
Turn on IND N1 | 3 | 0x01xx | (FTM) 0x00 | (CH) 0x07 | (ON) 0x01 | - | - | - | - | -
Turn off IND N1 | 3 | 0x01xx | (FTM) 0x00 | (CH) 0x07 | (OFF) 0x00 | - | - | - | - | -
Turn on IND N2 | 3 | 0x01xx | (FTM) 0x02 | (CH) 0x05 | (ON) 0x01 | - | - | - | - | -
Turn off IND N2 | 3 | 0x01xx | (FTM) 0x02 | (CH) 0x05 | (OFF) 0x00 | - | - | - | - | -
Turn on IND D1 | 3 | 0x01xx | (FTM) 0x02 | (CH) 0x03 | (ON) 0x01 | - | - | - | - | -
Turn off IND D1 | 3 | 0x01xx | (FTM) 0x02 | (CH) 0x03 | (OFF) 0x00 | - | - | - | - | -
Turn on IND D2 | 3 | 0x01xx | (FTM) 0x02 | (CH) 0x02 | (ON) 0x01 | - | - | - | - | -
Turn off IND D2 | 3 | 0x01xx | (FTM) 0x02 | (CH) 0x02 | (OFF) 0x00 | - | - | - | - | -
Turn on IND D3 | 3 | 0x01xx | (FTM) 0x02 | (CH) 0x01 | (ON) 0x01 | - | - | - | - | -
Turn off IND D3 | 3 | 0x01xx | (FTM) 0x02 | (CH) 0x01 | (OFF) 0x00 | - | - | - | - | -
Turn on IND D4 | 3 | 0x01xx | (FTM) 0x02 | (CH) 0x00 | (ON) 0x01 | - | - | - | - | -
Turn off IND D4 | 3 | 0x01xx | (FTM) 0x02 | (CH) 0x00 | (OFF) 0x00 | - | - | - | - | -
Turn on BKL P | 3 | 0x01xx | (FTM) 0x02 | (CH) 0x04 | (OFF) 0x00 | - | - | - | - | -
Turn off BKL P | 3 | 0x01xx | (FTM) 0x02 | (CH) 0x04 | (ON) 0x01 | - | - | - | - | -
Turn on BKL R | 3 | 0x01xx | (FTM) 0x04 | (CH) 0x05 | (OFF) 0x00 | - | - | - | - | -
Turn off BKL R | 3 | 0x01xx | (FTM) 0x04 | (CH) 0x05 | (ON) 0x01 | - | - | - | - | -
Turn on BKL N | 3 | 0x01xx | (FTM) 0x03 | (CH) 0x07 | (OFF) 0x00 | - | - | - | - | -
Turn off BKL N | 3 | 0x01xx | (FTM) 0x03 | (CH) 0x07 | (ON) 0x01 | - | - | - | - | -
Turn on BKL C1 | 3 | 0x01xx | (FTM) 0x02 | (CH) 0x05 | (OFF) 0x00 | - | - | - | - | - | BKL C1 and IND N2 use same Timer module(FTM2) and Ch(5), so C1 is disabled.
Turn off BKL C1 | 3 | 0x01xx | (FTM) 0x02 | (CH) 0x05 | (ON) 0x01 | - | - | - | - | -
Turn on BKL C2 | 3 | 0x01xx | (FTM) 0x01 | (CH) 0x05 | (OFF) 0x00 | - | - | - | - | - | C1 Disabled sincde C2 was disbled and chrome is not translucent
Turn off BKL C2 | 3 | 0x01xx | (FTM) 0x01 | (CH) 0x05 | (ON) 0x01 | - | - | - | - | -
Tune IND P1 | 3 | 0x02xx | (FTM) 0x00 | (CH) 0x02 | (DC) 0x00-0x64 | - | - | - | - | - |  | ID: When tuning LEDs use 0x02xx where the don’t care values are unique identifiers for the test parts. Ex: if 4 parts are being tested on the same CAN network the IDs could be 0x0201, 0x0202, 0x0203, and 0x0204
Tune IND P2 | 3 | 0x02xx | (FTM) 0x00 | (CH) 0x03 | (DC) 0x00-0x64 | - | - | - | - | -
Tune IND R1 | 3 | 0x02xx | (FTM) 0x00 | (CH) 0x05 | (DC) 0x00-0x64 | - | - | - | - | -
Tune IND R2 | 3 | 0x02xx | (FTM) 0x00 | (CH) 0x06 | (DC) 0x00-0x64 | - | - | - | - | -
Tune IND N1 | 3 | 0x02xx | (FTM) 0x00 | (CH) 0x07 | (DC) 0x00-0x64 | - | - | - | - | -
Tune IND N2 | 3 | 0x02xx | (FTM) 0x02 | (CH) 0x05 | (DC) 0x00-0x64 | - | - | - | - | -
Tune IND D1 | 3 | 0x02xx | (FTM) 0x02 | (CH) 0x03 | (DC) 0x00-0x64 | - | - | - | - | -
Tune IND D2 | 3 | 0x02xx | (FTM) 0x02 | (CH) 0x02 | (DC) 0x00-0x64 | - | - | - | - | -
Tune IND D3 | 3 | 0x02xx | (FTM) 0x02 | (CH) 0x01 | (DC) 0x00-0x64 | - | - | - | - | -
Tune IND D4 | 3 | 0x02xx | (FTM) 0x02 | (CH) 0x00 | (DC) 0x00-0x64 | - | - | - | - | -
Tune BKL P | 3 | 0x02xx | (FTM) 0x02 | (CH) 0x04 | (DC) 0x00-0x64 | - | - | - | - | -
Tune BKL R | 3 | 0x02xx | (FTM) 0x04 | (CH) 0x05 | (DC) 0x00-0x64 | - | - | - | - | -
Tune BKL N | 3 | 0x02xx | (FTM) 0x03 | (CH) 0x07 | (DC) 0x00-0x64 | - | - | - | - | -
Tune BKL C1 | 3 | 0x02xx | (FTM) 0x02 | (CH) 0x05 | (DC) 0x00-0x64 | - | - | - | - | -
Tune BKL C2 | 3 | 0x02xx | (FTM) 0x01 | (CH) 0x05 | (DC) 0x00-0x64 | - | - | - | - | -

## CAN Settings
CAN Header DLC Options
DLC (HEX) | Data Bytes to Use | Byte Len
0x0 | None | 0
0x1 | B0 | 1
0x2 | B0-B1 | 2
0x3 | B0-B2 | 3
0x4 | B0-B3 | 4
0x5 | B0-B4 | 5
0x6 | B0-B5 | 6
0x7 | B0-B6 | 7
0x8 | B0-B7 | 8
0x9 | B0-B11 | 12
0xA | B0-B15 | 16
0xB | B0-B19 | 20
0xC | B0-B23 | 24
0xD | B0-B31 | 32
0xE | B0-B47 | 48
0xF | B0-B63 | 64